## Emission factor
Index | Amount | Unit | Location | Climate change | Acidfication | Ecotoxicity freshwater | Energy ressources: non-renewable | Eutrophication: terrestrial | Eutrophication: marine | Eutrophication: freshwater | Human toxicity: carcinogenics | Human toxicity: non-carcinogenics | Ionising radiation | Land use | Material resources: metals/minerals | Ozone depletion | Particulate matter formation | Photochemical oxidant formation | Water use
Road | 1 | meter-year | RER | 5.3515 | 0.091751 | 33.617 | 331.301 | 0.34095 | 0.031182 | 0.0028081 | 3.6034e-09 | 9.1416e-08 | 0.60226 | 1345.5024 | 3.2955e-05 | 3.6134e-07 | 3.1034e-06 | 0.16621 | 4.0652
maintenance, passenger car | 1 | unit | RER | 1014.0242 | 4.4846 | 9892.2448 | 20665.306 | 7.1165 | 0.70633 | 0.38546 | 5.2628e-07 | 3.0081e-05 | 164.7559 | 3512.2284 | 0.050819 | 9.8901e-05 | 4.2467e-05 | 4.6424 | 413.9241
road_maintenance | 1 | meter-year | GLO | 15.6552 | 0.028637 | 482.8563 | 131.0599 | 0.047051 | 0.0053888 | 0.0043459 | 1.2761e-09 | 5.5659e-08 | 4.1375 | 27.9213 | 8.0258e-05 | 8.785e-08 | 1.53e-07 | 0.020362 | 5.529
passenger car production Recycled content, electric, without battery | 1 | kilogram | GLO | 7.1231 | 0.047946 | 92.0944 | 83.0624 | 0.080646 | 0.0093857 | 0.004814 | 6.6929e-09 | 2.4228e-07 | 0.518 | 30.7339 | 0.00065741 | 1.4829e-07 | 5.4096e-07 | 0.030917 | 2.4402
battery production, average europe | 1 | kilowatt hour | RER | 134.8657 | 1.6554 | 1675.9184 | 1804.9937 | 2.3179 | 0.18948 | 0.091294 | 1.3568e-07 | 7.9289e-06 | 15.2426 | 758.7601 | 0.015325 | 2.2059e-06 | 1.2229e-05 | 0.61128 | 175.699
passenger car production Recycled content, diesel | 1 | kilogram | GLO | 6.9037 | 0.046516 | 97.3371 | 80.839 | 0.077851 | 0.0074052 | 0.0033736 | 7.3948e-09 | 1.4969e-07 | 0.41306 | 24.8501 | 0.00029898 | 1.1201e-07 | 5.3441e-07 | 0.030507 | 2.2524
petrol production | 1 | litre | RER | 0.7659 | 0.0039278 | 1.367 | 39.4411 | 0.0056371 | 0.00053241 | 3.8219e-05 | 1.4518e-10 | 3.8709e-09 | 0.012736 | 2.1365 | 5.3922e-07 | 6.7935e-08 | 3.5896e-08 | 0.0063414 | 0.056562
passenger car production Recycled content, petrol/natural gas | 1 | kilogram | GLO | 6.775 | 0.044306 | 91.762 | 79.3707 | 0.075467 | 0.0072049 | 0.0033483 | 7.0726e-09 | 1.4719e-07 | 0.41209 | 24.6339 | 0.00030401 | 1.1301e-07 | 5.2229e-07 | 0.029734 | 2.2249
LPG production | 1 | litre | RER | 0.59672 | 0.0034085 | 1.1476 | 31.8155 | 0.0061551 | 0.00057002 | 2.488e-05 | 1.0036e-10 | 2.8028e-09 | 0.0071366 | 1.7798 | 3.5588e-07 | 4.2093e-08 | 2.685e-08 | 0.0055197 | 0.048036
diesel production | 1 | litre | RER | 0.81882 | 0.0036381 | 1.5396 | 46.325 | 0.0059626 | 0.0005659 | 3.6911e-05 | 1.2581e-10 | 3.9013e-09 | 0.013821 | 2.3732 | 5.3287e-07 | 7.918e-08 | 3.2399e-08 | 0.0072053 | 0.063098
CNG production | 1 | kilogram | BE | 0.68203 | 0.0023711 | 1.322 | 56.3315 | 0.0072168 | 0.00069917 | 6.1252e-05 | 3.5831e-10 | 2.9653e-09 | 0.01668 | 0.76472 | 1.6717e-06 | 1.4775e-07 | 1.1492e-08 | 0.0044889 | 0.081441
passenger car, plug-in hybrid | 1 | kilogram | RER | 6.96 | 0.050454 | 106.3195 | 81.0811 | 0.073534 | 0.0076446 | 0.0041551 | 2.2672e-08 | 3.0296e-07 | 0.51688 | 29.0611 | 0.00067103 | 2.1727e-07 | 5.8145e-07 | 0.029376 | 3.2168
prospective Electricity | 1 | kilowatt-hour | BE | 0.091 | 0.00061457 | 0.70719 | 8.8971 | 5.1129e-05 | 0.00013152 | 0.001235 | 2.695e-11 | 8.3678e-10 | 0.33954 | 0.55019 | 4.195e-06 | 6.622e-09 | 4.2805e-09 | 0.00043356 | 0.090462
Electricity_2050 | 1 | kilowatt-hour | RER | 0.019 | 0.00018196 | 0.24817 | 1.9295 | 0.0004204 | 4.4482e-05 | 1.0413e-05 | 3.0305e-11 | 1.3695e-09 | 0.091005 | 0.65188 | 1.0609e-06 | 1.6447e-09 | 2.2625e-09 | 0.00011244 | 0.038781
hydrogen_car | 1 | kilogram | RER | 8.5798 | 0.060746 | 111.0087 | 120.7957 | 0.11924 | 0.012148 | 0.205 | 2.2585e-08 | 3.1031e-07 | 0.9128 | 31.264 | 0.00066867 | 2.6516e-07 | 6.5192e-07 | 0.036631 | 4.0105
hydrogen_grey | 1 | kilogram | RER | 9.8384 | 0.0036468 | 2.8558 | 167.0605 | 0.010669 | 0.00097375 | 0.00015025 | 1.1908e-09 | 1.5868e-08 | 0.036586 | 2.17 | 1.4967e-05 | 5.7006e-07 | 2.4272e-08 | 0.0061063 | 0.54316
hydrogen_green | 1 | kilogram | RER | 1.8406 | 0.014668 | 22.7577 | 21.9057 | 0.02173 | 0.0020587 | 0.00081558 | 3.5602e-08 | 5.4261e-08 | 0.1269 | 167.3177 | 6.3267e-05 | 1.5561e-07 | 1.5996e-07 | 0.0077235 | 1.8355
fuel cell system | 1 | unit | RER | 207.227 | 13.2898 | 4764.0013 | 3147.856 | 14.8416 | 0.97469 | 0.205 | 1.0271e-06 | 4.8943e-06 | 19.784 | 1851.0816 | 0.012565 | 5.8123e-05 | 3.8776e-05 | 3.7287 | 116.2281
tyre_wear | 1 | kilogram | RER | 0 | -0.046636 | -881.3546 | -881.3505 | -0.0041368 | 0 | -0.0070166 | -6.216e-05 | 0 | -5.6421e-08 | -2.2942e-05 | 0 | 0 | -0.00012566 | -0.0028872 | -0.00012566 | -0.0028872 | 0
brake_wear | 1 | kilogram | RER | 0 | -0.00064059 | -36.3705 | -35.5978 | -0.77273 | 0 | -0.0010525 | -0.00028956 | 0 | -2.8286e-09 | -1.2677e-06 | 0 | 0 | -1.3055e-05 | -3.9658e-05 | -1.3055e-05 | -3.9658e-05 | 0
Note:
This is the underlying inventory. It should not be public but used for the background calculations

## Car parameters
| Fuel |  | Mileage (km) | Mileage (km) | Mileage (km) | Vehicle mass | Battery capacity | Battery mass | WTT | PHEV WTT | Fuel cell | Road | Road maintenance | Maintenance | Tyre wear | Brake wear
Small | Petrol |  | 150 000 | 200000 | 260000 | 1190 | 0 | 0 | 5.29 | 0 | 0 | 0.0011262 | 0.00026543 | 1.0753e-05 | -1.7e-05 | -1.26e-05
Medium | [5 empty] | 1552 | 0 | 0 | 7.3 | 0 | 0 | 0.0011262 | 0.00026543 | 1.0753e-05 | -1.97e-05 | -1.53e-05
Large | [5 empty] | 1876 | 0 | 0 | 8.92 | 0 | 0 | 0.0011262 | 0.00026543 | 1.0753e-05 | -2.1e-05 | -1.65e-05
Small | Diesel |  |  |  |  | 1270 | 0 | 0 | 4.5 | 0 | 0 | 0.0011262 | 0.00026543 | 1.0753e-05 | -1.72e-05 | -1.29e-05
Medium | [5 empty] | 1583 | 0 | 0 | 5.22 | 0 | 0 | 0.0011262 | 0.00026543 | 1.0753e-05 | -1.99e-05 | -1.54e-05
Large | [5 empty] | 1828 | 0 | 0 | 5.96 | 0 | 0 | 0.0011262 | 0.00026543 | 1.0753e-05 | -2.12e-05 | -1.66e-05
Small | CNG |  |  |  |  | 1256 | 0 | 0 | 4 | 0 | 0 | 0.0011262 | 0.00026543 | 1.0753e-05 | -1.67e-05 | -1.24e-05
Medium | [5 empty] | 1434 | 0 | 0 | 4.5 | 0 | 0 | 0.0011262 | 0.00026543 | 1.0753e-05 | -1.9e-05 | -1.5e-05
Large | [5 empty] | 1515 | 0 | 0 | 5 | 0 | 0 | 0.0011262 | 0.00026543 | 1.0753e-05 | -4.12e-05 | -1.66e-05
Small | LPG |  |  |  |  | 1165 | 0 | 0 | 5.3 | 0 | 0 | 0.0011262 | 0.00026543 | 1.0753e-05 | -1.7e-05 | -1.26e-05
Medium | [5 empty] | 1503 | 0 | 0 | 8.3 | 0 | 0 | 0.0011262 | 0.00026543 | 1.0753e-05 | -1.97e-05 | -1.53e-05
Large | [5 empty] | 0 | 0 | 0 | 0 | 0 | 0 | 0.0011262 | 0.00026543 | 1.0753e-05 | -2.1e-05 | -1.65e-05
Small | HEV-petrol |  |  |  |  | 1233 | 0.93 | 5.23 | 3.74 | 0 | 0 | 0.0011262 | 0.00026543 | 1.0753e-05 | -1.72e-05 | -6.85e-06
Medium | [5 empty] | 1530 | 1.4 | 7.84 | 4.57 | 0 | 0 | 0.0011262 | 0.00026543 | 1.0753e-05 | -2.02e-05 | -8.5e-06
Large | [5 empty] | 2197 | 1.9 | 10.64 | 8.07 | 0 | 0 | 0.0011262 | 0.00026543 | 1.0753e-05 | -2.13e-05 | -9.15e-06
Small | PHEV-petrol | Homologation test |  |  |  | 1678 | 12.4 | 69.44 | 17 | 1.3 | 0 | 0.0011262 | 0.00026543 | 1.0753e-05 | -1.8e-05 | -7.2e-06
Medium | [5 empty] | 1880 | 16.9 | 94.64 | 14.53 | 1.1 | 0 | 0.0011262 | 0.00026543 | 1.0753e-05 | -2.09e-05 | -8.87e-06
Large | [5 empty] | 2234 | 20.24 | 113.32 | 19.15 | 1.54 | 0 | 0.0011262 | 0.00026543 | 1.0753e-05 | -2.26e-05 | -9.92e-06
Small |  | UF 2027 - 2050 |  |  |  | 1678 | 12.4 | 69.44 | 6.7 | 5 | 0 | 0.0011262 | 0.00026543 | 1.0753e-05 | -1.8e-05 | -7.2e-06
Medium | [5 empty] | 1880 | 16.9 | 94.64 | 6.43 | 3.85 | 0 | 0.0011262 | 0.00026543 | 1.0753e-05 | -2.09e-05 | -8.87e-06
Large | [5 empty] | 2234 | 20.24 | 113.32 | 8.28 | 4.96 | 0 | 0.0011262 | 0.00026543 | 1.0753e-05 | -2.26e-05 | -9.92e-06
Small | BEV | Current |  |  |  | 1528 | 47 | 265 | 15.7 | 0 | 0 | 0.0011262 | 0.00026543 | 1.0753e-05 | -1.79e-05 | -6.78e-06
Medium | [5 empty] | 2025 | 74 | 414.4 | 16.3 | 0 | 0 | 0.0011262 | 0.00026543 | 1.0753e-05 | -2.09e-05 | -8.51e-06
Large | [5 empty] | 2469 | 108 | 604 | 18.94 | 0 | 0 | 0.0011262 | 0.00026543 | 1.0753e-05 | -2.18e-05 | -9.03e-06
Small |  | 2050 |  |  |  | 1528 | 47 | 265 | 15.7 | 0 | 0 | 0.0011262 | 0.00026543 | 1.0753e-05 | -1.79e-05 | -6.78e-06
Medium | [5 empty] | 2025 | 74 | 414.4 | 16.3 | 0 | 0 | 0.0011262 | 0.00026543 | 1.0753e-05 | -2.09e-05 | -8.51e-06
Large | [5 empty] | 2469 | 108 | 604 | 18.94 | 0 | 0 | 0.0011262 | 0.00026543 | 1.0753e-05 | -2.18e-05 | -9.03e-06
Small | FCEV | Grey |  |  |  | 0 | 0 | 0 | 0 | 0 | 0 | 0.0011262 | 0.00026543 | 1.0753e-05 | -1.72e-05 | -6.43e-06
Medium | [5 empty] | 1800 | 1.2 | 6.72 | 0.85 | 0 | 53.484 | 0.0011262 | 0.00026543 | 1.0753e-05 | -2.08e-05 | -8.42e-06
Large | [5 empty] | 0 | 0 | 0 | 0 | 0 | 0 | 0.0011262 | 0.00026543 | 1.0753e-05 | -2.23e-05 | -9.33e-06
Small |  | Green |  |  |  | 0 | 0 | 0 | 0 | 0 | 0 | 0.0011262 | 0.00026543 | 1.0753e-05 | -1.72e-05 | -6.43e-06
Medium | [5 empty] | 1800 | 1.2 | 6.72 | 0.85 | 0 | 53.484 | 0.0011262 | 0.00026543 | 1.0753e-05 | -2.08e-05 | -8.42e-06
Large | [5 empty] | 0 | 0 | 0 | 0 | 0 | 0 | 0.0011262 | 0.00026543 | 1.0753e-05 | -2.23e-05 | -9.33e-06
This is the parameters of the vehicles. Some should be chosen by the consumers. The others are underlying parameters.
Note:
Possibility to chose:
1) Small, medium, large
2) Fuel (petrol, diesel, cng, lpg, HEV petrol, PHEV petrol, BEV, FCEV)
3) for BEV and FCEV: choice of current and 2050 electricity mix, or grey and green for hydrogen
4) Mileage range between 150 000km and 260 000km
Once it is chosen, the calculation can be done. It is a comparative tool, so then the consumers should be able to change the set up of parameters and add the new cars to the results

## Car parameters v2
|  |  | Climate change | Acidfication | Ecotoxicity freshwater | Energy ressources: non-renewable | Eutrophication: terrestrial | Eutrophication: marine | Eutrophication: freshwater | Human toxicity: carcinogenics | Human toxicity: non-carcinogenics | Ionising radiation | Land use | Material resources: metals/minerals | Ozone depletion | Particulate matter formation | Photochemical oxidant formation | Water use
Petrol | Small |  | 0.134 | 5.7767e-05 | 0.00070654 | 0 | 0.00027247 | 9.159e-06 | 0 | 1.9429e-12 | 2.899e-11 | 0 | 0 | 0 | 0 | 4.5868e-10 | 4.1404e-05 | 0
| Medium |  | 0.175 | 7.9321e-05 | 0.00095908 | 0 | 0.00037393 | 1.2502e-05 | 0 | 2.0613e-12 | 3.597e-11 | 0 | 0 | 0 | 0 | 6.3137e-10 | 5.5399e-05 | 0
| Large |  | 0.205 | 9.0809e-05 | 0.0011088 | 0 | 0.000428 | 1.4284e-05 | 0 | 2.131e-12 | 4.0113e-11 | 0 | 0 | 0 | 0 | 7.2214e-10 | 6.2858e-05 | 0
Diesel | Small |  | 0.123 | 0.00037 | 2.2634e-10 | 0 | 0.00213 | 0.0001945 | 0 | 1.7211e-19 | 1.4705e-18 | 0 | 0 | 0 | 0 | 8e-10 | 0.0005 | 0
| Medium |  | 0.125 | 0.00037 | 4.2345e-10 | 0 | 0.00213 | 0.0001945 | 0 | 1.7771e-19 | 1.4705e-18 | 0 | 0 | 0 | 0 | 8e-10 | 0.0005 | 0
| Large |  | 0.143 | 0.00037 | 6.5877e-10 | 0 | 0.00213 | 0.0001945 | 0 | 1.835e-19 | 1.4705e-18 | 0 | 0 | 0 | 0 | 8e-10 | 0.0005 | 0
CNG | Small |  | 0.109 | 6.0636e-05 | 0.00074095 | 0 | 0.0002899 | 9.2767e-06 | 0 | 8.4635e-14 | 2.079e-11 | 0 | 0 | 0 | 0 | 4.9862e-10 | 3.3699e-05 | 0
| Medium |  | 0.137 | 8.4798e-05 | 0.001019 | 0 | 0.00040542 | 1.2973e-05 | 0 | 1.0033e-13 | 2.8745e-11 | 0 | 0 | 0 | 0 | 6.9869e-10 | 4.7127e-05 | 0
| Large |  | 0.146 | 9.0625e-05 | 0.0010848 | 0 | 0.00043328 | 1.3865e-05 | 0 | 1.0403e-13 | 3.0637e-11 | 0 | 0 | 0 | 0 | 7.4706e-10 | 5.0366e-05 | 0
LPG | Small |  | 0.123 | 9.5926e-10 | 1.4723e-08 | 0 | 4.6592e-09 | 1.7463e-10 | 0 | 1.5676e-19 | 1.6862e-15 | 0 | 0 | 0 | 0 | 5.3278e-15 | 2.7933e-09 | 0
| Medium |  | 0.16 | 9.5926e-10 | 1.4723e-08 | 0 | 4.6592e-09 | 1.7463e-10 | 0 | 1.5676e-19 | 1.6862e-15 | 0 | 0 | 0 | 0 | 5.3278e-15 | 2.7933e-09 | 0
Large
HEV-petrol | Small |  | 0.096 | 3.3667e-10 | 1.0803e-09 | 0 | 1.6446e-09 | 6.5879e-11 | 0 | 2.8973e-19 | 7.2648e-19 | 0 | 0 | 0 | 0 | 1.8257e-15 | 1.9167e-09 | 0
| Medium |  | 0.11 | 6.1951e-10 | 2.0057e-09 | 0 | 3.025e-09 | 1.208e-10 | 0 | 2.9631e-19 | 9.3058e-19 | 0 | 0 | 0 | 0 | 3.3611e-15 | 3.485e-09 | 0
| Large |  | 0.174 | 7.9416e-10 | 2.6276e-09 | 0 | 3.8774e-09 | 1.5468e-10 | 0 | 2.999e-19 | 1.0637e-18 | 0 | 0 | 0 | 0 | 4.3078e-15 | 4.4515e-09 | 0
PHEV-petrol | Small | Homologation test | 0.018 | 2.4403e-05 | 0.00029801 | 0 | 0.00011511 | 3.8704e-06 | 0 | 9.185e-13 | 2.2055e-11 | 0 | 0 | 0 | 0 | 1.9418e-10 | 1.8201e-05 | 0
| Medium |  | 0.026 | 2.7507e-05 | 0.00033717 | 0 | 0.00012967 | 4.3352e-06 | 0 | 8.0147e-13 | 2.384e-11 | 0 | 0 | 0 | 0 | 2.1885e-10 | 1.9642e-05 | 0
| Large |  | 0.028 | 2.4172e-05 | 0.00029662 | 0 | 0.00011393 | 3.8036e-06 | 0 | 6.5977e-13 | 2.0719e-11 | 0 | 0 | 0 | 0 | 1.9232e-10 | 1.7071e-05 | 0
| Small | UF 2027 - 2050 | 0.064 | 2.4403e-05 | 0.00029801 | 0 | 0.00011511 | 3.8704e-06 | 0 | 9.185e-13 | 2.2055e-11 | 0 | 0 | 0 | 0 | 1.9418e-10 | 1.8201e-05 | 0
| Medium |  | 0.078 | 2.7507e-05 | 0.00033717 | 0 | 0.00012967 | 4.3352e-06 | 0 | 8.0147e-13 | 2.384e-11 | 0 | 0 | 0 | 0 | 2.1885e-10 | 1.9642e-05 | 0
| Large |  | 0.084 | 2.4172e-05 | 0.00029662 | 0 | 0.00011393 | 3.8036e-06 | 0 | 6.5977e-13 | 2.0719e-11 | 0 | 0 | 0 | 0 | 1.9232e-10 | 1.7071e-05 | 0
BEV | Small | Current
Medium
Large
| Small | 2050
Medium
Large
FCEV | Small | Grey
Medium
Large
| Small | Green
Medium
Large

## Results
|  |  |  | Glider & powertrain production | Battery | Well-to-tank | Tank-to-wheel | Fuel cell system | Road | Maintenance | Total
Climate change | Small | Petrol |  | 0 | 0 | 0 | 0 | 0 | 0 | 0
| Medium |  |  | 0 | 0 | 0 | 0 | 0 | 0 | 0
| Large |  |  | 0 | 0 | 0 | 0 | 0 | 0 | 0
| Small | Diesel |  | 0 | 0 | 0 | 0 | 0 | 0 | 0
| Medium |  |  | 0 | 0 | 0 | 0 | 0 | 0 | 0
| Large |  |  | 0 | 0 | 0 | 0 | 0 | 0 | 0
| Small | CNG |  | 0 | 0 | 0 | 0 | 0 | 0 | 0
| Medium |  |  | 0 | 0 | 0 | 0 | 0 | 0 | 0
| Large |  |  | 0 | 0 | 0 | 0 | 0 | 0 | 0
| Small | LPG |  | 0 | 0 | 0 | 0 | 0 | 0 | 0
| Medium |  |  | 0 | 0 | 0 | 0 | 0 | 0 | 0
| Large |  |  | 0 | 0 | 0 | 0 | 0 | 0 | 0
| Small | HEV-petrol |  | 0 | 0 | 0 | 0 | 0 | 0 | 0
| Medium |  |  | 0 | 0 | 0 | 0 | 0 | 0 | 0
| Large |  |  | 0 | 0 | 0 | 0 | 0 | 0 | 0
| Small | PHEV-petrol | Homologation test | 0 | 0 | 0 | 0 | 0 | 0 | 0
| Medium |  |  | 0 | 0 | 0 | 0 | 0 | 0 | 0
| Large |  |  | 0 | 0 | 0 | 0 | 0 | 0 | 0
| Small |  | UF 2027 - 2050 | 0 | 0 | 0 | 0 | 0 | 0 | 0
| Medium |  |  | 0 | 0 | 0 | 0 | 0 | 0 | 0
| Large |  |  | 0 | 0 | 0 | 0 | 0 | 0 | 0
| Small | BEV | Current | 0 | 0 | 0 | 0 | 0 | 0 | 0
| Medium |  |  | 0 | 0 | 0 | 0 | 0 | 0 | 0
| Large |  |  | 0 | 0 | 0 | 0 | 0 | 0 | 0
| Small |  | 2050 | 0 | 0 | 0 | 0 | 0 | 0 | 0
| Medium |  |  | 0 | 0 | 0 | 0 | 0 | 0 | 0
| Large |  |  | 0 | 0 | 0 | 0 | 0 | 0 | 0
| Small | FCEV | Grey | 0 | 0 | 0 | 0 | 0 | 0 | 0
| Medium |  |  | 0 | 0 | 0 | 0 | 0 | 0 | 0
| Large |  |  | 0 | 0 | 0 | 0 | 0 | 0 | 0
| Small |  | Green | 0 | 0 | 0 | 0 | 0 | 0 | 0
| Medium |  |  | 0 | 0 | 0 | 0 | 0 | 0 | 0
| Large |  |  | 0 | 0 | 0 | 0 | 0 | 0 | 0
--> Same template for all impact categories
Note:
Results are calculated by multiplying the parameters with the Emission factor, and then sum for the total. Please note that the impact categories results should not be mixed, the results should be given per impact categories.
Impact category to choose :
Climate change | Acidfication | Ecotoxicity freshwater | Energy ressources: non-renewable | Eutrophication: terrestrial | Eutrophication: marine | Eutrophication: freshwater |  | Human toxicity: carcinogenics | Human toxicity: non-carcinogenics | Ionising radiation | Land use | Material resources: metals/minerals | Ozone depletion | Particulate matter formation | Photochemical oxidant formation | Water use
For one impact category :
Calculation : Car parameters on the left of the multiplication and Emission factor of the right of the multiplication | [10 empty] | Here it is the sum, per km
Choice |  |  | Glider & powertrain production | Battery | Well-to-tank | Tank-to-wheel | Fuel cell system | Road | Maintenance |  | Total
|  |  | =(Vehicle mass-Battery mass) * passenger car production Recycled content, xxxx ou hydrogen_car ou passenger car,plugin hbrid/mileage | = Battery capacity* battery production, average Europe/mileage | =WTT*XXX production /100 | For this part, it is a bit more complicated to have multiplication so I will provide a direct results for each line of the above table (it will be per km) | =fuel cell* fuel cell system/mileage | =road*road | =road maintenance*Road maintenance+maintenance, passenger cars*Maintenance |  | =SUM of everything in the right
Petrol | Small |  | passenger car production Recycled content, petrol/natural gas | 0 | petrol production | =TTW in parameters + tyre_wear*Tyre wear+brake_wear*brake wear | 0 | Road | road_maintenance | maintenance,passenger cars
| Medium |  | passenger car production Recycled content, petrol/natural gas | 0 | petrol production | =TTW in parameters + tyre_wear*Tyre wear+brake_wear*brake wear | 0 | Road | road_maintenance | maintenance,passenger cars
| Large |  | passenger car production Recycled content, petrol/natural gas | 0 | petrol production | =TTW in parameters + tyre_wear*Tyre wear+brake_wear*brake wear | 0 | Road | road_maintenance | maintenance,passenger cars
Diesel | Small |  | passenger car production Recycled content, diesel | 0 | diesel production | =TTW in parameters + tyre_wear*Tyre wear+brake_wear*brake wear | 0 | Road | road_maintenance | maintenance,passenger cars
| Medium |  | passenger car production Recycled content, diesel | 0 | diesel production | =TTW in parameters + tyre_wear*Tyre wear+brake_wear*brake wear | 0 | Road | road_maintenance | maintenance,passenger cars
| Large |  | passenger car production Recycled content, diesel | 0 | diesel production | =TTW in parameters + tyre_wear*Tyre wear+brake_wear*brake wear | 0 | Road | road_maintenance | maintenance,passenger cars
CNG | Small |  | passenger car production Recycled content, petrol/natural gas | 0 | CNG production | =TTW in parameters + tyre_wear*Tyre wear+brake_wear*brake wear | 0 | Road | road_maintenance | maintenance,passenger cars
| Medium |  | passenger car production Recycled content, petrol/natural gas | 0 | CNG production | =TTW in parameters + tyre_wear*Tyre wear+brake_wear*brake wear | 0 | Road | road_maintenance | maintenance,passenger cars
| Large |  | passenger car production Recycled content, petrol/natural gas | 0 | CNG production | =TTW in parameters + tyre_wear*Tyre wear+brake_wear*brake wear | 0 | Road | road_maintenance | maintenance,passenger cars
LPG | Small |  | passenger car production Recycled content, petrol/natural gas | 0 | LPG production | =TTW in parameters + tyre_wear*Tyre wear+brake_wear*brake wear | 0 | Road | road_maintenance | maintenance,passenger cars
| Medium |  | passenger car production Recycled content, petrol/natural gas | 0 | LPG production | =TTW in parameters + tyre_wear*Tyre wear+brake_wear*brake wear | 0 | Road | road_maintenance | maintenance,passenger cars
| Large |  | passenger car production Recycled content, petrol/natural gas | 0 | LPG production | =TTW in parameters + tyre_wear*Tyre wear+brake_wear*brake wear | 0 | Road | road_maintenance | maintenance,passenger cars
HEV-petrol | Small |  | passenger car production Recycled content, petrol/natural gas | battery production, average europe | petrol production | =TTW in parameters + tyre_wear*Tyre wear+brake_wear*brake wear | 0 | Road | road_maintenance | maintenance,passenger cars
| Medium |  | passenger car production Recycled content, petrol/natural gas | battery production, average europe | petrol production | =TTW in parameters + tyre_wear*Tyre wear+brake_wear*brake wear | 0 | Road | road_maintenance | maintenance,passenger cars
| Large |  | passenger car production Recycled content, petrol/natural gas | battery production, average europe | petrol production | =TTW in parameters + tyre_wear*Tyre wear+brake_wear*brake wear | 0 | Road | road_maintenance | maintenance,passenger cars
PHEV-petrol | Small | Homologation test | passenger car, plug-in hybrid | battery production, average europe | =WTT*prospective Electricity + PHEV WTT* petrol production | =TTW in parameters + tyre_wear*Tyre wear+brake_wear*brake wear | 0 | Road | road_maintenance | maintenance,passenger cars
| Medium |  | passenger car, plug-in hybrid | battery production, average europe | =WTT*prospective Electricity + PHEV WTT* petrol production | =TTW in parameters + tyre_wear*Tyre wear+brake_wear*brake wear | 0 | Road | road_maintenance | maintenance,passenger cars
| Large |  | passenger car, plug-in hybrid | battery production, average europe | =WTT*prospective Electricity + PHEV WTT* petrol production | =TTW in parameters + tyre_wear*Tyre wear+brake_wear*brake wear | 0 | Road | road_maintenance | maintenance,passenger cars
| Small | UF 2027 - 2050 | passenger car, plug-in hybrid | battery production, average europe | =WTT*Electricity_2050 + PHEV WTT* petrol production | =TTW in parameters + tyre_wear*Tyre wear+brake_wear*brake wear | 0 | Road | road_maintenance | maintenance,passenger cars
| Medium |  | passenger car, plug-in hybrid | battery production, average europe | =WTT*Electricity_2050 + PHEV WTT* petrol production | =TTW in parameters + tyre_wear*Tyre wear+brake_wear*brake wear | 0 | Road | road_maintenance | maintenance,passenger cars
| Large |  | passenger car, plug-in hybrid | battery production, average europe | =WTT*Electricity_2050 + PHEV WTT* petrol production | =TTW in parameters + tyre_wear*Tyre wear+brake_wear*brake wear | 0 | Road | road_maintenance | maintenance,passenger cars
BEV | Small | Current | passenger car production Recycled content, electric, without battery | battery production, average europe | prospective Electricity | =tyre_wear*Tyre wear+brake_wear*brake wear | 0 | Road | road_maintenance | maintenance,passenger cars
| Medium |  | passenger car production Recycled content, electric, without battery | battery production, average europe | prospective Electricity | =tyre_wear*Tyre wear+brake_wear*brake wear | 0 | Road | road_maintenance | maintenance,passenger cars
| Large |  | passenger car production Recycled content, electric, without battery | battery production, average europe | prospective Electricity | =tyre_wear*Tyre wear+brake_wear*brake wear | 0 | Road | road_maintenance | maintenance,passenger cars
| Small | 2050 | passenger car production Recycled content, electric, without battery | battery production, average europe | Electricity_2050 | =tyre_wear*Tyre wear+brake_wear*brake wear | 0 | Road | road_maintenance | maintenance,passenger cars
| Medium |  | passenger car production Recycled content, electric, without battery | battery production, average europe | Electricity_2051 | =tyre_wear*Tyre wear+brake_wear*brake wear | 0 | Road | road_maintenance | maintenance,passenger cars
| Large |  | passenger car production Recycled content, electric, without battery | battery production, average europe | Electricity_2052 | =tyre_wear*Tyre wear+brake_wear*brake wear | 0 | Road | road_maintenance | maintenance,passenger cars
FCEV | Small | Grey | hydrogen_car | 0 | hydrogen_grey | =tyre_wear*Tyre wear+brake_wear*brake wear | fuel cell system | Road | road_maintenance | maintenance,passenger cars
| Medium |  | hydrogen_car | 0 | hydrogen_grey | =tyre_wear*Tyre wear+brake_wear*brake wear | fuel cell system | Road | road_maintenance | maintenance,passenger cars
| Large |  | hydrogen_car | 0 | hydrogen_grey | =tyre_wear*Tyre wear+brake_wear*brake wear | fuel cell system | Road | road_maintenance | maintenance,passenger cars
| Small | Green | hydrogen_car | 0 | hydrogen_green | =tyre_wear*Tyre wear+brake_wear*brake wear | fuel cell system | Road | road_maintenance | maintenance,passenger cars
| Medium |  | hydrogen_car | 0 | hydrogen_green | =tyre_wear*Tyre wear+brake_wear*brake wear | fuel cell system | Road | road_maintenance | maintenance,passenger cars
| Large |  | hydrogen_car | 0 | hydrogen_green | =tyre_wear*Tyre wear+brake_wear*brake wear | fuel cell system | Road | road_maintenance | maintenance,passenger cars

## Infopages
Title :
Life Cycle Assessment of passenger cars
Description :
The tool aims to compare the environmental impacts of passenger cars across all impact categories of the Environmental Footprint methodology. The approach follows the framework of life cycle assessment, accounting for pollutant emissions from raw material extraction to end-of-life treatment of the vehicle. Several parameters can be chosen including the type of fuel, the size of the car or the mileage.
Once the car parameters are chosen, it coul dbe good to mention some assumptions (such as battery capacity for EV) However I do not know yet how it include this in a easy and clear way, so I will see once you provide a first draft of website
Scenario description to be added as additional information
Description
PHEV-petrol | Homologation test
The fuel consumption and CO2 emissions correspond to the results from the homologation tests
UF 2027 - 2050
The fuel consumption and CO2 emissions correspond to the real-life consumption, adapting the utility factor of the PHEV
BEV | Prospective electricity mix
The electricity mix is assessed dynamically and it corresponds to the Belgium prospective mix. It means that it represents the average impacts of the electricity mix up until the end of the vehicle usage. It therefore includes the fact that the electricity mix is expected to decrease during the use of the car.
2050
The electricity mix corresponds to the assumed future 2050 Belgium mix
FCEV | Grey
Grey hydrogen is produced by reforming methane with steam which is the dominant method today.
Green
Green hydrogen is produced by electrolysis of water, powered entirely by renewable electricity (solar, wind, etc.).
How to name the fuel type to be better understand : | New name
Petrol
Petrol
Diesel
Diesel
CNG
CNG
LPG
LPG
HEV-petrol
Petrol hybrid
PHEV-petrol
Petrol plugin hybrid
BEV
Electricity
FCEV
Hydrogen